## Sheet1
ZK-4KX fan controller rev 1.1 — 17 lines BOM (through-hole, single-sided)
Item # | *Designator | *Qty | Manufacturer | *Mfg Part # | Description / Value | *Package/Footprint | Type | Your Instructions / Notes
1 | U1 | 1 | Texas Instruments | LM317T/NOPB | Adjustable linear regulator, 1.5 A, TO-220, THT | TO-220-3_Vertical | thru-hole | Mount on HS1 with the TO-220 insulating kit (pad + shoulder bushing) and an M3 screw before soldering: the tab is OUT and must be isolated from the heatsink (check: open circuit tab-heatsink).
2 | U2 | 1 | Texas Instruments | LM358AP | Dual op-amp, single supply, A-grade (Vos ≤ 3 mV), DIP-8, THT | DIP-8_W7.62mm_Socket | thru-hole | Insert into the DIP-8 socket (XU2), do not solder.
3 | U3 | 1 | Texas Instruments | UA78L05AILP | 5 V / 100 mA linear regulator, TO-92, THT | TO-92_Inline_Wide | thru-hole | Pin 1 (square pad) = OUTPUT; pinout reversed vs 7805. Pads 2.54 mm apart: splay the legs.
4 | R1 | 1 | Yageo | MFR-25FBF52-100K | Resistor, 100 kΩ, 1/4 W, 1 %, axial THT | R_Axial_DIN0207_L6.3mm_D2.5mm_P10.16mm_Horizontal | thru-hole | 1/4 W 1 % metal film, or equivalent.
5 | R2 | 1 | Yageo | MFR-25FBF52-10K | Resistor, 10 kΩ, 1/4 W, 1 %, axial THT | R_Axial_DIN0207_L6.3mm_D2.5mm_P10.16mm_Horizontal | thru-hole | 1/4 W 1 % metal film, or equivalent.
6 | R3 | 1 | Yageo | MFR-25FBF52-100K | Resistor, 100 kΩ, 1/4 W, 1 %, axial THT | R_Axial_DIN0207_L6.3mm_D2.5mm_P10.16mm_Horizontal | thru-hole | 1/4 W 1 % metal film, or equivalent.
7 | R4 | 1 | Yageo | MFR-25FBF52-220R | Resistor, 220 Ω, 1/4 W, 1 %, axial THT | R_Axial_DIN0207_L6.3mm_D2.5mm_P10.16mm_Horizontal | thru-hole | 1/4 W 1 % metal film, or equivalent.
8 | R5 | 1 | Yageo | MFR-25FBF52-100K | Resistor, 100 kΩ, 1/4 W, 1 %, axial THT | R_Axial_DIN0207_L6.3mm_D2.5mm_P10.16mm_Horizontal | thru-hole | 1/4 W 1 % metal film, or equivalent.
9 | RV1 | 1 | Bourns | 3386P-1-103LF | Trimmer, Bourns 3386P, 10 kΩ, single-turn, top adjust, THT | Potentiometer_Bourns_3386P_Vertical | thru-hole
10 | C1,C3,C5 | 3 | Vishay | K104K10X7RF5UH5 | Capacitor, ceramic X7R, 100 nF, 100 V, THT | C_Disc_D5.0mm_W2.5mm_P5.00mm | thru-hole | 5 mm lead pitch.
11 | C2,C4 | 2 | Panasonic | EEA-GA1E100H | Capacitor, aluminium electrolytic, 10 µF, 25 V, radial THT | CP_Radial_D5.0mm_P2.00mm | thru-hole | Polarised: + on the square pad.
12 | D1 | 1 | Any | 1N4007 | Diode, rectifier, 1 A, 1000 V, DO-41, THT | D_DO-41_SOD81_P10.16mm_Horizontal | thru-hole | Band (cathode) on the square pad K.
13 | J1,J3 | 2 | JST | B2B-XH-A | Connector, JST XH 2.54 mm, 2-pin header + housing + crimps | JST_XH_B2B-XH-A_1x02_P2.50mm_Vertical | thru-hole | Header only; latch side as on the silkscreen.
14 | J2 | 1 | JST | B3B-XH-A | Connector, JST XH 2.54 mm, 3-pin header + housing + crimps | JST_XH_B3B-XH-A_1x03_P2.50mm_Vertical | thru-hole | Header only; latch side as on the silkscreen.
15 | XU2 | 1 | Any | DIP-8 socket, 300 mil | IC socket, DIP-8, 300 mil | DIP-8_W7.62mm_Socket | thru-hole | At U2; notch towards pin 1.
16 | HS1 | 1 | Stonecold | RAD-DY-KY/3 | Heatsink, Stonecold RAD-DY-KY/3, TO-220/TO-3P, 40×20 mm profile, 30 mm tall, 2 PCB pins @ 34 mm, M3 thread, 6.9 K/W | Heatsink_Stonecold_RAD-DY-KY-3_40x20mm_P34mm | thru-hole | Heatsink, 2 solder pins; stands 30 mm tall.
17 | U1/HS1 | 1 | Stonecold | TO220-SET | TO-220 insulating mounting set (pad + bushing), Stonecold | Heatsink_Stonecold_RAD-DY-KY-3_40x20mm_P34mm | thru-hole | Insulating kit for U1 on HS1, plus an M3 screw if not in the set.
Need a quick and accurante quote? Need an efficient production? Please read SMT Ordering Necessary Files & Info in 1 minute. Thank you very much!
Click for Instructions on How to Create a BOM